## Sheet1
GAINER mini module command list
version: 1.0.0.00
date: 2008.11.8
Configuration
command | result | comments | C0 | C1 | C2 | C3 | C4 | C5 | C6 | C7 | C8
KONFIGURATION_n | KONFIGURATION_n* | n: configuration (1~8) | bar: C0
I/O
command | result | comments | C0 | C1 | C2 | C3 | C4 | C5 | C6 | C7 | C8
Dxxxx | Dxxxx* | set all digital outputs, xx: value | bar: C1 to C2; C6; C8
Hn | Hn* | set specified digital output high, n: port number | bar: C1 to C2; C6; C8
Ln | Ln* | set specified digital output low, n: port number | bar: C1 to C2; C6; C8
R | Rxxxx* | get all digital inputs, xx: value | bar: C1; C3; C5
r | rxxxx*rxxxx*… | get all digital inputs (continuous mode), xx: value | bar: C1; C3; C5
E | E* | exit continuous mode | bar: C1; C3; C5
Axx…xx | A* | set all analog outputs, xx: value | bar: C1 to C4
anxx | anxx* | set specified analog output, n: port number, xx: value (00~FF, 8bit) | bar: C1 to C4
anx…x | a* | set specified analog output, n: row number, x: value (0~F, 4bit) | bar: C7
I | Ixx…xx* | get all analog inputs, xx: value | bar: C1 to C4
i | ixx…xx* | get all analog inputs (continuous mode), xx: value | bar: C1 to C4
E | E* | exit continuous mode | bar: C1 to C4
Sx | Sxx* | get specified analog input, xx: value | bar: C1 to C4; C8
sx | sxx* | get specified analog input (continuous mode), xx: value | bar: C1 to C4; C8
E | E* | exit continuous mode | bar: C1 to C4; C8
Pxx…xx | P* | set all RCservo outputs, xx: value | bar: C8
pnxx | pnxx* | set specified RCservo output, n: port number, xx: value (00~FF, 8bit) | bar: C8
Mx | Mx* | ain sampling mode, x:mode (0: scan all channles, 1: scan ain 0/4 only) | bar: C1 to C4; C8
Button/LED
command | result | comments | C0 | C1 | C2 | C3 | C4 | C5 | C6 | C7 | C8
(button pressed) | N* | the on-board button is pressed (no need to send a get command) | bar: C1 to C8
(button released) | F* | the on-board button is released (no need to send a get command) | bar: C1 to C8
h | h* | turn the on-board LED on | bar: C1 to C8
l | l* | turn the on-board LED off | bar: C1 to C8
PGA
command | result | comments | C0 | C1 | C2 | C3 | C4 | C5 | C6 | C7 | C8
Gxy | Gxy* | set PGA gain and PGA reference, x: gain, y: reference | bar: C1 to C4
Misc.
command | result | comments | C0 | C1 | C2 | C3 | C4 | C5 | C6 | C7 | C8
Q | Q* | reboot
Vx | Vx* | verbose mode, x: mode (0: disabled, 1: enabled) | bar: C0
? | ?1.0.0.xx* | version number, xx: build number | bar: C0
General Notes
all values are in hex and should be in upper case (e.g. 0A, F8...)
Configurations
configuration | ain/din/aout/dout | comments
0 | 0/ 0/ 0/ 0 | initial configuration just after rebooting
1 | 4/ 4/ 4/ 4 | default configuration
2 | 8/ 0/ 4/ 4
3 | 4/ 4/ 8/ 0
4 | 8/ 0/ 8/ 0
5 | 0/16/ 0/ 0
6 | 0/ 0/ 0/16
7 | 0/ 0/ 8/ 8 | matrix LED control mode
8 | 4/ 0/ 0/ 4 +PWM8ch | RCservo Motor mode

## Sheet2
Transaction between an I/O module and a PC
Tx: from a PC to an I/O module
Rx: from an I/O module to a PC
Initialize
Tx | Rx | comments
Q* |  | exit to configuration 0
Q*
KONFIGURATION_n* |  | n: configuration (1-8)
KONFIGURATION_n*
If you want to use in a configuration, send reboot command anyway, then enter the configuration.
あるコンフィギュレーションに切り替えたいときは、まず再起動コマンドを送信し、それからそのコンフィギュレーションに切り替えます。
Query version information
Tx | Rx | comments
Q* |  | exit to configuration 0
Q*
?*
| ?1.0.0.xx* | xx: build number
Before using, a software library must compare the version information with that of library's.
If the firmware version is different from library version, the library should show an alert.
使用前に、ソフトウェアライブラリはファームウェアのバージョン情報とライブラリのバージョン情報を比較する必要があります。
もしファームウェアのバージョンがライブラリのバージョンと異なる場合には、なんらかの警告を表示するべきです。